## Sheet1
[5 empty] | Grand total | 130700.97 | Prices don’t include tax
Optics in Figure
Utility | Decription | Supplier | Part number | Unit Price | Quantity | Sub_total | Note
O1 | 1.0NA 20x water objective | Olympus | XLUMPLFLN 20XW | 7189 | 1 | 7189
O2 | 0.80NA 20x water objective | Olympus | UPLXAPO20X | 3075 | 1 | 3075
O3 | 1.0NA 20x Solid Immersion | Special Optics | Calico AMS 2.0 | 30000 | 1 | 30000 | Custom objective from Calico, price is estimated
Scanning and swtiching galvos | 20 mm Galvo mirror, 40 Degree Optical Angle, S4 mirror | Cambridge Instrument | 6SD12205 | 2567 | 3 | 7701 | see Miscellenous for galvo control | need custom mount
2-axes galvo | galvo to adjust incident angles of the light sheet | Cambridge Instrument | 6SD12056 | 6288 | 1 | 6288 | need custom mount to have true orthorgonal axes
Emission Filter | Single band filter | Chroma | ET525/50m | 325 | 1 | 325
Emission Filter | Single band filter | Chroma | ET610/75m | 325 | 1 | 325
Excitation Filter | Quad band filter | Chroma | 89402x | 550 | 1 | 550
Dichroic mirror | Quad band filter | Chroma | ZT405/488/561/640rpcv2-UF3 | 700 | 1 | 700
TL1-TL3 | Super wide tube lens | Olympus | SWTLU-C | 383.52 | 3 | 1150.56
TL4-TL6 components | Laser Scanning Tube Lens | Thorlabs | TTL200MP | 1379.17 | 3 | 4137.51
TL4-TL6 components | 2 inch achromatic lens | Thorlabs | AC508-750 | 112.54 | 2 | 225.08
TL4-TL6 components | 2 inch achromatic lens | Thorlabs | AC508-500 | 112.54 | 2 | 225.08
TL4-TL6 components | 2 inch achromatic lens | Thorlabs | AC508-750-A-ML | 148.25 | 2 | 296.5
TL7_alternative | Tube Lens, f = 200 mm, | Thorlabs | TTL200 | 496.7 | 1 | 496.7 | can be used to adjust final magnification
TL7_alternative | Tube Lens, f = 165 mm, | Thorlabs | TTL165A | 731.3 | 1 | 731.3 | can be used to adjust final magnification
TL7_alternative | Tube Lens, f = 100 mm | Thorlabs | TTL100A | 818.85 | 1 | 818.85 | can be used to adjust final magnification
CL1 | cylindrical lens 50 mm | Thorlabs | LJ1695RM-A | 109.29 | 1 | 109.29
CL2 and CL3 | cylindrical lens 200 mm | Thorlabs | LJ1653RM-A | 114.7 | 2 | 229.4
Fiber output | Protected Silver Reflective Collimator, 450 nm - 20 µm, Ø2 mm Beam, FC/APC | Thorlabs | RC02APCP01 | 966.34 | 1 | 966.34
Other major devices
Utility | Decription | Supplier | Part number | Unit Price | Quantity | Sub_total | Note
Piezo for O3 | Fast PIFOC® Piezo Nanofocusing Z-Drive, 100μm | Physik Instrumente | PD72Z1SAQ | 4946 | 1 | 4946 | Including the controller | not used in current setup yet
Laser | Stradus series module at 488nm, 50mW output with ~0.8 mm beam | Vortran | Stradus® 488 – 50 | 5240 | 1 | 5240
Laser | Stradus series module at 561nm, 50mW output with ~0.7 mm beam | Vortran | Stradus® 561 – 50 | 5364 | 1 | 5364
Data acquistion card | CompactDAQ chassis (8 slot USB) | National Instrument | cDAQ-9178 | 1443 | 1 | 1443
Data acquistion card | 6 Ch, 1 MS/s/ch, 16-Bit AO C Series Module | National Instrument | NI-9262 DSUB | 1317 | 1 | 1317
Data acquistion card | 8-Channel, 100 ns, TTL Digital Input/Output Module | National Instrument | NI 9401 | 341 | 1 | 341
Sample translation | MS-2000 FLAT-TOP XY AUTOMATED STAGE | ASI | MS-2000 | 12950 | 1 | 12950 | include controller and stage insert | Hindsight: need to include the scan-optimized option
Fiber input | FiberPort, FC/APC | Thorlabs | PAF2A15A | 569.74 | 1 | 569.74
Miscellenous
Utility | Decription | Supplier | Part number | Unit Price | Quantity | Sub_total | Note
For galvos | HOOK-UP STRND 14AWG Wires for Galvo controller | Digikey | NA | 455.94 | 1 | 455.94
For galvos | SWITCHING POWER SUPPLIES | Astrodyne TDI | MK320S-24 | 83.11 | 6 | 498.66
Camera | ORCA-Flash4.0 V3 Digital | Hamamastu | C13440-20CU-KIT | 16500 | 1 | 16500
Camera | Interface Kit - Firebird Camlink Board and 2 ea SDR-SDR Caml | Hamamastu | CAMRA-1007-000-KIT | 2000 | 1 | 2000
Custom mounts
Utility | Decription | Supplier | Part number | Unit Price | Quantity | Sub_total | Note
For galvos | CambrigeGavloMount 2 axes, orthorgonal mount | Protolabs | NA | 842.9 | 1 | 842.9 | CAD file available
For O1 mount | ST1XY_PiezoAdapter_bottom | Protolabs | NA | 161 | 1 | 161 | CAD file available
For O1 mount | ST1XY_PiezoAdapter_top | Protolabs | NA | 155.76 | 1 | 155.76 | CAD file available
For O1 mount | XR25P_Piezo_adapter_bottom | Protolabs | NA | 171.94 | 1 | 171.94 | CAD file available
For O1 mount | XR25P_Piezo_adapter_top | Protolabs | NA | 174 | 1 | 174 | CAD file available
For galvos | 20mmGalvoMount - Part 1_v2, custom mount | Protolabs | NA | 335.45 | 3 | 1006.35 | CAD file available
For O1 water dispenser | Olympus1p00_20x - ObjectiveWaterDispenser | 3D-printed | NA | NA | 1 | NA | CAD file available
Thorlabs optomechanics
O1-O3 translation | Manual translation stages | Thorlabs | XR25P | 436.09 | 3 | 1308.27
O1 translation | Motorized translation stages | Thorlabs | ZFS25B | 1250.92 | 1 | 1250.92
xy translation | XY Translator with Micrometer Drives | Thorlabs | ST1XY-S | 400.38 | 4 | 1601.52 | for objectives and fiberoutput
Mirror mount | Right-Angle Kinematic Mirror Mount | Thorlabs | KCB2C | 173.99 | 4 | 695.96
Mirror mount | Right-Angle Kinematic Mirror Mount | Thorlabs | KCB1C | 147.29 | 4 | 589.16
Mirror mount | Polaris® Ø2" Mirror Mount | Thorlabs | POLARIS-K2 | 293.25 | 3 | 879.75
Cage system | 60 mm Cage Plate, SM2 Threads | Thorlabs | LCP01 | 41.12 | 3 | 123.36
Alignment reference | PostMountable Standard Iris, Ø20.0 mm Max Aperture | Thorlabs | IDA20P5 | 223.78 | 1 | 223.78
Alignement check | Positive Combined Resolution and Distortion Test Target | Thorlabs | R1L1S1P | 520.05 | 1 | 520.05
Olympus tube lens adpator | Modified SM2-Threaded Mounting Adapter | Thorlabs | SM2AD-M41-SP | 120 | 3 | 360
Post | Ø1" Pedestal Pillar Post | Thorlabs | RS2P8E | 25.97 | 6 | 155.82
Post | Ø1" Post Holder with Flexure Lock, Pedestal Base | Thorlabs | RSH1.5 | 33.28 | 2 | 66.56
Post | Ø1" Pillar Post | Thorlabs | RS1.5 | 23.27 | 2 | 46.54
Mirror mount | Compact Kinematic Mirror Mount Hex Adjuster | Thorlabs | KMSS | 37.87 | 3 | 113.61 | for dual view switch
Translation stage | Compact†25†mm†Travel†Linear†Translation†Stage | Thorlabs | XRN25C | 427.54 | 1 | 427.54 | for dual view switch
Translation stage | Baseplate†for†Stages†with†2¢†Wide†Dovetails | Thorlabs | XRNB1 | 32.62 | 1 | 32.62 | for dual view switch
Breadboard assembly | Aluminum Breadboard | Thorlabs | MB8 | 74.9 | 1 | 74.9 | parts to assemble the breadboard
Breadboard assembly | Aluminum Breadboard | Thorlabs | MB1218 | 187.83 | 1 | 187.83 | parts to assemble the breadboard
Breadboard assembly | Aluminum Breadboard | Thorlabs | MB618 | 129.11 | 1 | 129.11 | parts to assemble the breadboard
Breadboard assembly | Aluminum Breadboard | Thorlabs | MB1824 | 375.66 | 1 | 375.66 | parts to assemble the breadboard
Breadboard assembly | Aluminum Breadboard | Thorlabs | MB1836 | 568.64 | 1 | 568.64 | parts to assemble the breadboard
Breadboard assembly | Aluminum Breadboard | Thorlabs | MB810 | 115.16 | 1 | 115.16 | parts to assemble the breadboard
Breadboard assembly | Right≠Angle†Mounting†Plate | Thorlabs | AP90 | 83.71 | 3 | 251.13 | parts to assemble the breadboard
Breadboard assembly | Large Right-Angle Mounting Plate | Thorlabs | AP90L | 164.27 | 1 | 164.27 | parts to assemble the breadboard
Breadboard assembly | 18" Vertical Bracket for Breadboards | Thorlabs | VB01B | 129.11 | 3 | 387.33 | parts to assemble the breadboard
Dichroic mount | Kinematic†Fluorescence†Filter†Cube¨ | Thorlabs | DFM1L | 374.58 | 1 | 374.58